## stackup
High level stackup requirement |  |  | Impedance Calculator
3 Layers to route SoC (per UG993 recommendation)
2 Extra layers to distribute power/non-critical signals |  |  |  | mm | Dk | W | Zo min | Zo nom | Zo max | Zo (microstrip) | Zo (asym stripline) | P/F | Via1 | Via2
|  | SIG | Fcu | 0.035 |  | 0.115 | 47.5 | 50 | 52.5 | 50.0546 |  | PASS | Thru | Need? | Reference
| Vendor PCB Way |  | PP | 0.0855 | 4.45 | [7 empty] | Stubs per below
| vendor site | GND | L1 | 0.035 |  | 0.1 | [6 empty] | 1.3685
|  |  | C | 0.13 | 4.6
|  | PWR | L2 | 0.035 |  | 0.1 | [6 empty] | 1.2035
|  |  | PP | 0.161 | 4.74
|  | SIG | L3 | 0.035 |  | 0.1 | [6 empty] | 1.0075
|  |  | C | 0.13 | 4.6
|  | GND | L4 | 0.035 |  | 0.1 | [6 empty] | 0.8425
|  |  | PP | 0.161 | 4.74
|  | SIG | L5 | 0.035 |  | 0.137 | 38 | 40 | 42 |  | 40.0964 | PASS | 0.6465
|  |  | C | 0.13 | 4.6
|  | GND | L6 | 0.035 |  | 0.1 | [6 empty] | 0.4815
|  |  | PP | 0.161 | 4.74
|  | SIG | L7 | 0.035 |  | 0.137 | 38 | 40 | 42 |  | 40.0964 | PASS | 0.2855
|  |  | C | 0.13 | 4.6
|  | GND | L8 | 0.035 |  | 0.1 | [6 empty] | 0.1205
|  |  | PP | 0.0855 | 4.45 | [7 empty] | mm
|  | SIG | Bcu | 0.035 |  | 0.115 | 38 | 40 | 42 | 50.0546 |  | PASS
Signal integrity
|  | DDR3L SDRAM | 1.35V
|  | Data Rate (MT/s) |  | Row Column Delay | Row Precharge | Column Load
|  | 1866 |  | 13.91 ns | 13.91 ns | 13.91 ns
Input
|  | Overshoot/Undershoot (above VDD or below VSS) | 0.1 V/ns
|  | Vih(ac) | 135 mV
|  | Vil(ac) | -135 mV
|  | Capacitance | 2 pF
Slew rate Single Ended
Slew rate Differential
|  | Output | 5uA
|  | Leakage current | 5 V/ns
Slew rate Single Ended
Slew rate Differential
|  | Capacitance | 2 pF

## voltage rails
Voltage rail name | Where From | Where Used
+5V_USB | USB plug | USB PHY
+3V3 | Buck | Gigabit Ethernet PHY
+1V8_FTDI | USB PHY Internal LDO | USB PHY
+2.5V |  | Gigabit Ethernet PHY
+1.1V | Buck | Gigabit Ethernet PHY
+1V8 | Buck
+1V35 | Buck
Remember to select the correct ferrite bead for the desired frequency suppresion (Fresonant = 10 Fsuppressed)
Circle back to the Gigabit Ethernet sheet and see what are the pullup resistors for
Some components may not have values because that is the job of the Electrical Engineer
Make evident that I changed some of the components, like the Buck converters

## zynq pinout
Pin | Pin Name | Memory Byte Group | Bank | I/O Type | (pin unspecified line (at 0 Y_location 0) (length 7.62) |  |  |  | Row Labels | Count of Pin Name | Phils Schematics
R11 | DONE_0 | NA | 0 | CONFIG | (name "EN" (effects (font (size 1.27 1.27)))) |  |  |  | CONFIG | 21 | U200C, 14 used, 7 are Power and GND connections
M9 | DXP_0 | NA | 0 | CONFIG | (number "2" (effects (font (size 1.27 1.27)))) |  |  |  | DDR | 75 | U200E
J10 | GNDADC_0 | NA | 0 | CONFIG |  |  |  |  | HR | 100
J9 | VCCADC_0 | NA | 0 | CONFIG |  |  |  |  | MIO | 58
L9 | VREFP_0 | NA | 0 | CONFIG |  |  |  |  | NA | 146 | Power and GND and NC pins
L10 | VN_0 | NA | 0 | CONFIG |  |  |  |  | Grand Total | 400
F11 | VCCBATT_0 | NA | 0 | CONFIG
F9 | TCK_0 | NA | 0 | CONFIG |  | A | CONFIG |  | R11 | DONE_0 | NA | 0 | CONFIG
M10 | DXN_0 | NA | 0 | CONFIG |  |  |  |  | M9 | DXP_0 | NA | 0 | CONFIG
K10 | VREFN_0 | NA | 0 | CONFIG |  |  |  |  | L9 | VREFP_0 | NA | 0 | CONFIG
K9 | VP_0 | NA | 0 | CONFIG |  |  |  |  | L10 | VN_0 | NA | 0 | CONFIG
F10 | RSVDGND | NA | 0 | CONFIG |  |  |  |  | F9 | TCK_0 | NA | 0 | CONFIG
N6 | RSVDVCC3 | NA | 0 | CONFIG |  |  |  |  | M10 | DXN_0 | NA | 0 | CONFIG
R6 | RSVDVCC2 | NA | 0 | CONFIG |  |  |  |  | K10 | VREFN_0 | NA | 0 | CONFIG
R10 | INIT_B_0 | NA | 0 | CONFIG |  |  |  |  | K9 | VP_0 | NA | 0 | CONFIG
G6 | TDI_0 | NA | 0 | CONFIG |  |  |  |  | R10 | INIT_B_0 | NA | 0 | CONFIG
F6 | TDO_0 | NA | 0 | CONFIG |  |  |  |  | G6 | TDI_0 | NA | 0 | CONFIG
T6 | RSVDVCC1 | NA | 0 | CONFIG |  |  |  |  | F6 | TDO_0 | NA | 0 | CONFIG
M6 | CFGBVS_0 | NA | 0 | CONFIG |  |  |  |  | M6 | CFGBVS_0 | NA | 0 | CONFIG
L6 | PROGRAM_B_0 | NA | 0 | CONFIG |  |  |  |  | L6 | PROGRAM_B_0 | NA | 0 | CONFIG
J6 | TMS_0 | NA | 0 | CONFIG |  |  |  |  | J6 | TMS_0 | NA | 0 | CONFIG
V5 | NC | NA | NOPAD/UNCONNECTED | NA
U7 | NC | NA | NOPAD/UNCONNECTED | NA
V7 | NC | NA | NOPAD/UNCONNECTED | NA
T9 | NC | NA | NOPAD/UNCONNECTED | NA
U10 | NC | NA | NOPAD/UNCONNECTED | NA |  | B | VCC |  | A13 | VCCO_MIO1_501 | NA | 0 | CONFIG | A13 | VCCO_MIO1_501
Y7 | NC | NA | NOPAD/UNCONNECTED | NA |  |  |  |  | A3 | VCCO_DDR_502 | NA | 0 | CONFIG | A3 | VCCO_DDR_502
Y6 | NC | NA | NOPAD/UNCONNECTED | NA |  |  |  |  | B16 | VCCO_MIO1_501 | NA | 0 | CONFIG | B16 | VCCO_MIO1_501
Y9 | NC | NA | NOPAD/UNCONNECTED | NA |  |  |  |  | B6 | VCCO_MIO0_500 | NA | 0 | CONFIG | B6 | VCCO_MIO0_500
Y8 | NC | NA | NOPAD/UNCONNECTED | NA |  |  |  |  | C19 | VCCO_35 | NA | 0 | CONFIG | C19 | VCCO_35
V8 | NC | NA | NOPAD/UNCONNECTED | NA |  |  |  |  | D12 | VCCO_MIO1_501 | NA | 0 | CONFIG | D12 | VCCO_MIO1_501
W8 | NC | NA | NOPAD/UNCONNECTED | NA |  |  |  |  | D2 | VCCO_DDR_502 | NA | NA | NA | D2 | VCCO_DDR_502
W10 | NC | NA | NOPAD/UNCONNECTED | NA |  |  |  |  | D7 | VCCO_MIO0_500 | NA | NA | NA | D7 | VCCO_MIO0_500
W9 | NC | NA | NOPAD/UNCONNECTED | NA |  |  |  |  | E15 | VCCO_MIO1_501 | NA | NA | NA | E15 | VCCO_MIO1_501
U9 | NC | NA | NOPAD/UNCONNECTED | NA |  |  |  |  | E5 | VCCO_DDR_502 | NA | NA | NA | E5 | VCCO_DDR_502
U8 | NC | NA | NOPAD/UNCONNECTED | NA |  |  |  |  | F10 | RSVDGND | NA | NA | NA | F10 | RSVDGND
W11 | NC | NA | NOPAD/UNCONNECTED | NA |  |  |  |  | F11 | VCCBATT_0 | NA | NA | NA | F11 | VCCBATT_0
Y11 | NC | NA | NOPAD/UNCONNECTED | NA |  |  |  |  | F18 | VCCO_35 | NA | NA | NA | F18 | VCCO_35
T5 | NC | NA | NOPAD/UNCONNECTED | NA |  |  |  |  | F8 | VCCPAUX | NA | NA | NA | F8 | VCCPAUX
U5 | NC | NA | NOPAD/UNCONNECTED | NA |  |  |  |  | G1 | VCCO_DDR_502 | NA | NA | NA | G1 | VCCO_DDR_502
Y12 | NC | NA | NOPAD/UNCONNECTED | NA |  |  |  |  | G11 | VCCBRAM | NA | NA | NA | G11 | VCCBRAM
Y13 | NC | NA | NOPAD/UNCONNECTED | NA |  |  |  |  | G13 | VCCINT | NA | NA | NA | G13 | VCCINT
V11 | NC | NA | NOPAD/UNCONNECTED | NA |  |  |  |  | G7 | VCCPINT | NA | NA | NA | G7 | VCCPINT
V10 | NC | NA | NOPAD/UNCONNECTED | NA |  |  |  |  | G8 | VCCPLL | NA | NA | NA | G8 | VCCPLL
V6 | NC | NA | NOPAD/UNCONNECTED | NA |  |  |  |  | G9 | VCCPAUX | NA | NA | NA | G9 | VCCPAUX
W6 | NC | NA | NOPAD/UNCONNECTED | NA |  |  |  |  | H10 | VCCBRAM | NA | NA | NA | H10 | VCCBRAM
R19 | IO_0_34 | NA | 34 | HR |  |  |  |  | H12 | VCCINT | NA | 0 | NA | H12 | VCCINT
T11 | IO_L1P_T0_34 | 0 | 34 | HR |  |  |  |  | H14 | VCCO_35 | NA | 13 | NA | H14 | VCCO_35
T10 | IO_L1N_T0_34 | 0 | 34 | HR |  |  |  |  | H4 | VCCO_DDR_502 | NA | 13 | NA | H4 | VCCO_DDR_502
T12 | IO_L2P_T0_34 | 0 | 34 | HR |  |  |  |  | H8 | VCCPAUX | NA | 13 | NA | H8 | VCCPAUX
U12 | IO_L2N_T0_34 | 0 | 34 | HR |  |  |  |  | J11 | VCCAUX | NA | 13 | NA | J11 | VCCAUX
U13 | IO_L3P_T0_DQS_PUDC_B_34 | 0 | 34 | HR |  |  |  |  | J13 | VCCINT | NA | 34 | NA | J13 | VCCINT
V13 | IO_L3N_T0_DQS_34 | 0 | 34 | HR |  |  |  |  | J17 | VCCO_35 | NA | 34 | NA | J17 | VCCO_35
V12 | IO_L4P_T0_34 | 0 | 34 | HR |  |  |  |  | J7 | VCCPINT | NA | 34 | NA | J7 | VCCPINT
W13 | IO_L4N_T0_34 | 0 | 34 | HR |  |  |  |  | J9 | VCCADC_0 | NA | 34 | NA | J9 | VCCADC_0
T14 | IO_L5P_T0_34 | 0 | 34 | HR |  |  |  |  | K12 | VCCINT | NA | 34 | NA | K12 | VCCINT
T15 | IO_L5N_T0_34 | 0 | 34 | HR |  |  |  |  | K20 | VCCO_35 | NA | 34 | NA | K20 | VCCO_35
P14 | IO_L6P_T0_34 | 0 | 34 | HR |  |  |  |  | K6 | VCCO_0 | NA | 35 | NA | K6 | VCCO_0
R14 | IO_L6N_T0_VREF_34 | 0 | 34 | HR |  |  |  |  | K8 | VCCPAUX | NA | 35 | NA | K8 | VCCPAUX
Y16 | IO_L7P_T1_34 | 1 | 34 | HR |  |  |  |  | L11 | VCCAUX | NA | 35 | NA | L11 | VCCAUX
Y17 | IO_L7N_T1_34 | 1 | 34 | HR |  |  |  |  | L13 | VCCINT | NA | 35 | NA | L13 | VCCINT
W14 | IO_L8P_T1_34 | 1 | 34 | HR |  |  |  |  | L3 | VCCO_DDR_502 | NA | 35 | NA | L3 | VCCO_DDR_502
Y14 | IO_L8N_T1_34 | 1 | 34 | HR |  |  |  |  | L7 | VCCPINT | NA | 35 | NA | L7 | VCCPINT
T16 | IO_L9P_T1_DQS_34 | 1 | 34 | HR |  |  |  |  | M12 | VCCINT | NA | NA | NA | M12 | VCCINT
U17 | IO_L9N_T1_DQS_34 | 1 | 34 | HR |  |  |  |  | M16 | VCCO_35 | NA | NA | NA | M16 | VCCO_35
V15 | IO_L10P_T1_34 | 1 | 34 | HR |  |  |  |  | M8 | VCCPAUX | NA | 502 | NA | M8 | VCCPAUX
W15 | IO_L10N_T1_34 | 1 | 34 | HR |  |  |  |  | N11 | VCCAUX | NA | 502 | NA | N11 | VCCAUX
U14 | IO_L11P_T1_SRCC_34 | 1 | 34 | HR |  |  |  |  | N13 | VCCINT | NA | 502 | NA | N13 | VCCINT
U15 | IO_L11N_T1_SRCC_34 | 1 | 34 | HR |  |  |  |  | N19 | VCCO_34 | NA | 502 | NA | N19 | VCCO_34
U18 | IO_L12P_T1_MRCC_34 | 1 | 34 | HR |  |  |  |  | N6 | RSVDVCC3 | NA | 502 | NA | N6 | RSVDVCC3
U19 | IO_L12N_T1_MRCC_34 | 1 | 34 | HR |  |  |  |  | N7 | VCCPINT | NA | 502 | NA | N7 | VCCPINT
N18 | IO_L13P_T2_MRCC_34 | 2 | 34 | HR |  |  |  |  | N9 | VCCAUX | NA | 502 | NA | N9 | VCCAUX
P19 | IO_L13N_T2_MRCC_34 | 2 | 34 | HR |  |  |  |  | P10 | VCCAUX | NA | 502 | NA | P10 | VCCAUX
N20 | IO_L14P_T2_SRCC_34 | 2 | 34 | HR |  |  |  |  | P12 | VCCINT | NA | 502 | NA | P12 | VCCINT
P20 | IO_L14N_T2_SRCC_34 | 2 | 34 | HR |  |  |  |  | P2 | VCCO_DDR_502 | NA | 502 | NA | P2 | VCCO_DDR_502
T20 | IO_L15P_T2_DQS_34 | 2 | 34 | HR |  |  |  |  | P8 | VCCPINT | NA | NA | NA | P8 | VCCPINT
U20 | IO_L15N_T2_DQS_34 | 2 | 34 | HR |  |  |  |  | R13 | VCCINT | NA | NA | NA | R13 | VCCINT
V20 | IO_L16P_T2_34 | 2 | 34 | HR |  |  |  |  | R15 | VCCO_34 | NA | NA | NA | R15 | VCCO_34
W20 | IO_L16N_T2_34 | 2 | 34 | HR |  |  |  |  | R5 | VCCO_DDR_502 | NA | NA | NA | R5 | VCCO_DDR_502
Y18 | IO_L17P_T2_34 | 2 | 34 | HR |  |  |  |  | R6 | RSVDVCC2 | NA | NA | NA | R6 | RSVDVCC2
Y19 | IO_L17N_T2_34 | 2 | 34 | HR |  |  |  |  | R7 | VCCPINT | NA | NA | NA | R7 | VCCPINT
V16 | IO_L18P_T2_34 | 2 | 34 | HR |  |  |  |  | R9 | VCCAUX | NA | NA | NA | R9 | VCCAUX
W16 | IO_L18N_T2_34 | 2 | 34 | HR |  |  |  |  | T18 | VCCO_34 | NA | NA | NA | T18 | VCCO_34
R16 | IO_L19P_T3_34 | 3 | 34 | HR |  |  |  |  | T6 | RSVDVCC1 | NA | NA | NA | T6 | RSVDVCC1
R17 | IO_L19N_T3_VREF_34 | 3 | 34 | HR |  |  |  |  | T8 | VCCO_13 | NA | NA | NA | T8 | VCCO_13
T17 | IO_L20P_T3_34 | 3 | 34 | HR |  |  |  |  | U1 | VCCO_DDR_502 | NA | NA | NA | U1 | VCCO_DDR_502
R18 | IO_L20N_T3_34 | 3 | 34 | HR |  |  |  |  | U11 | VCCO_13 | NA | NA | NA | U11 | VCCO_13
V17 | IO_L21P_T3_DQS_34 | 3 | 34 | HR |  |  |  |  | V14 | VCCO_34 | NA | 500 | NA | V14 | VCCO_34
V18 | IO_L21N_T3_DQS_34 | 3 | 34 | HR |  |  |  |  | V4 | VCCO_DDR_502 | NA | 500 | NA | V4 | VCCO_DDR_502
W18 | IO_L22P_T3_34 | 3 | 34 | HR |  |  |  |  | W17 | VCCO_34 | NA | 501 | NA | W17 | VCCO_34
W19 | IO_L22N_T3_34 | 3 | 34 | HR |  |  |  |  | W7 | VCCO_13 | NA | 501 | NA | W7 | VCCO_13
N17 | IO_L23P_T3_34 | 3 | 34 | HR |  |  |  |  | Y10 | VCCO_13 | NA | 501 | NA | Y10 | VCCO_13
P18 | IO_L23N_T3_34 | 3 | 34 | HR |  |  |  |  | Y20 | VCCO_34 | NA | 501 | NA | Y20 | VCCO_34
P15 | IO_L24P_T3_34 | 3 | 34 | HR
P16 | IO_L24N_T3_34 | 3 | 34 | HR
T19 | IO_25_34 | NA | 34 | HR
G14 | IO_0_35 | NA | 35 | HR
C20 | IO_L1P_T0_AD0P_35 | 0 | 35 | HR |  | C | GND |  | J10 | GNDADC_0 | NA | 0 | CONFIG
B20 | IO_L1N_T0_AD0N_35 | 0 | 35 | HR |  |  |  |  | A8 | GND | NA | NA | NA
B19 | IO_L2P_T0_AD8P_35 | 0 | 35 | HR |  |  |  |  | A18 | GND | NA | NA | NA
A20 | IO_L2N_T0_AD8N_35 | 0 | 35 | HR |  |  |  |  | B1 | GND | NA | NA | NA
E17 | IO_L3P_T0_DQS_AD1P_35 | 0 | 35 | HR |  |  |  |  | B11 | GND | NA | NA | NA
D18 | IO_L3N_T0_DQS_AD1N_35 | 0 | 35 | HR |  |  |  |  | C4 | GND | NA | NA | NA
D19 | IO_L4P_T0_35 | 0 | 35 | HR |  |  |  |  | C14 | GND | NA | NA | NA
D20 | IO_L4N_T0_35 | 0 | 35 | HR |  |  |  |  | K11 | GND | NA | NA | NA
E18 | IO_L5P_T0_AD9P_35 | 0 | 35 | HR |  |  |  |  | D17 | GND | NA | NA | NA
E19 | IO_L5N_T0_AD9N_35 | 0 | 35 | HR |  |  |  |  | E10 | GND | NA | NA | NA
F16 | IO_L6P_T0_35 | 0 | 35 | HR |  |  |  |  | E20 | GND | NA | NA | NA
F17 | IO_L6N_T0_VREF_35 | 0 | 35 | HR |  |  |  |  | F3 | GND | NA | NA | NA
M19 | IO_L7P_T1_AD2P_35 | 1 | 35 | HR |  |  |  |  | F7 | GND | NA | NA | NA
M20 | IO_L7N_T1_AD2N_35 | 1 | 35 | HR |  |  |  |  | G10 | GND | NA | NA | NA
M17 | IO_L8P_T1_AD10P_35 | 1 | 35 | HR |  |  |  |  | G12 | GND | NA | NA | NA
M18 | IO_L8N_T1_AD10N_35 | 1 | 35 | HR |  |  |  |  | G16 | GND | NA | NA | NA
L19 | IO_L9P_T1_DQS_AD3P_35 | 1 | 35 | HR |  |  |  |  | H7 | GND | NA | NA | NA
L20 | IO_L9N_T1_DQS_AD3N_35 | 1 | 35 | HR |  |  |  |  | H9 | GND | NA | NA | NA
K19 | IO_L10P_T1_AD11P_35 | 1 | 35 | HR |  |  |  |  | H11 | GND | NA | NA | NA
J19 | IO_L10N_T1_AD11N_35 | 1 | 35 | HR |  |  |  |  | H13 | GND | NA | NA | NA
L16 | IO_L11P_T1_SRCC_35 | 1 | 35 | HR |  |  |  |  | H19 | GND | NA | NA | NA
L17 | IO_L11N_T1_SRCC_35 | 1 | 35 | HR |  |  |  |  | J2 | GND | NA | NA | NA
K17 | IO_L12P_T1_MRCC_35 | 1 | 35 | HR |  |  |  |  | J8 | GND | NA | NA | NA
K18 | IO_L12N_T1_MRCC_35 | 1 | 35 | HR |  |  |  |  | J12 | GND | NA | NA | NA
H16 | IO_L13P_T2_MRCC_35 | 2 | 35 | HR |  |  |  |  | K5 | GND | NA | NA | NA
H17 | IO_L13N_T2_MRCC_35 | 2 | 35 | HR |  |  |  |  | K7 | GND | NA | NA | NA
J18 | IO_L14P_T2_AD4P_SRCC_35 | 2 | 35 | HR |  |  |  |  | C9 | GND | NA | NA | NA
H18 | IO_L14N_T2_AD4N_SRCC_35 | 2 | 35 | HR |  |  |  |  | K13 | GND | NA | NA | NA
F19 | IO_L15P_T2_DQS_AD12P_35 | 2 | 35 | HR |  |  |  |  | K15 | GND | NA | NA | NA
F20 | IO_L15N_T2_DQS_AD12N_35 | 2 | 35 | HR |  |  |  |  | L8 | GND | NA | NA | NA
G17 | IO_L16P_T2_35 | 2 | 35 | HR |  |  |  |  | L12 | GND | NA | NA | NA
G18 | IO_L16N_T2_35 | 2 | 35 | HR |  |  |  |  | L18 | GND | NA | NA | NA
J20 | IO_L17P_T2_AD5P_35 | 2 | 35 | HR |  |  |  |  | M1 | GND | NA | NA | NA
H20 | IO_L17N_T2_AD5N_35 | 2 | 35 | HR |  |  |  |  | M7 | GND | NA | NA | NA
G19 | IO_L18P_T2_AD13P_35 | 2 | 35 | HR |  |  |  |  | M11 | GND | NA | NA | NA
G20 | IO_L18N_T2_AD13N_35 | 2 | 35 | HR |  |  |  |  | M13 | GND | NA | NA | NA
H15 | IO_L19P_T3_35 | 3 | 35 | HR |  |  |  |  | N4 | GND | NA | NA | NA
G15 | IO_L19N_T3_VREF_35 | 3 | 35 | HR |  |  |  |  | N8 | GND | NA | NA | NA
K14 | IO_L20P_T3_AD6P_35 | 3 | 35 | HR |  |  |  |  | N10 | GND | NA | NA | NA
J14 | IO_L20N_T3_AD6N_35 | 3 | 35 | HR |  |  |  |  | N12 | GND | NA | NA | NA
N15 | IO_L21P_T3_DQS_AD14P_35 | 3 | 35 | HR |  |  |  |  | N14 | GND | NA | NA | NA
N16 | IO_L21N_T3_DQS_AD14N_35 | 3 | 35 | HR |  |  |  |  | P7 | GND | NA | NA | NA
L14 | IO_L22P_T3_AD7P_35 | 3 | 35 | HR |  |  |  |  | P9 | GND | NA | NA | NA
L15 | IO_L22N_T3_AD7N_35 | 3 | 35 | HR |  |  |  |  | P11 | GND | NA | NA | NA
M14 | IO_L23P_T3_35 | 3 | 35 | HR |  |  |  |  | P13 | GND | NA | NA | NA
M15 | IO_L23N_T3_35 | 3 | 35 | HR |  |  |  |  | P17 | GND | NA | NA | NA
K16 | IO_L24P_T3_AD15P_35 | 3 | 35 | HR |  |  |  |  | R8 | GND | NA | NA | NA
J16 | IO_L24N_T3_AD15N_35 | 3 | 35 | HR |  |  |  |  | R12 | GND | NA | NA | NA
J15 | IO_25_35 | NA | 35 | HR |  |  |  |  | R20 | GND | NA | NA | NA
E7 | PS_CLK_500 | NA | 500 | MIO |  |  |  |  | T3 | GND | NA | NA | NA
E11 | PS_MIO_VREF_501 | NA | 501 | MIO |  |  |  |  | T7 | GND | NA | NA | NA
C7 | PS_POR_B_500 | NA | 500 | MIO |  |  |  |  | T13 | GND | NA | NA | NA
C8 | PS_MIO15_500 | NA | 500 | MIO |  |  |  |  | U6 | GND | NA | NA | NA
E14 | PS_MIO17_501 | NA | 501 | MIO |  |  |  |  | U16 | GND | NA | NA | NA
D10 | PS_MIO19_501 | NA | 501 | MIO |  |  |  |  | V9 | GND | NA | NA | NA
F14 | PS_MIO21_501 | NA | 501 | MIO |  |  |  |  | V19 | GND | NA | NA | NA
D11 | PS_MIO23_501 | NA | 501 | MIO |  |  |  |  | W2 | GND | NA | NA | NA
F15 | PS_MIO25_501 | NA | 501 | MIO |  |  |  |  | W12 | GND | NA | NA | NA
D13 | PS_MIO27_501 | NA | 501 | MIO |  |  |  |  | Y5 | GND | NA | NA | NA
C13 | PS_MIO29_501 | NA | 501 | MIO |  |  |  |  | Y15 | GND | NA | NA | NA
E16 | PS_MIO31_501 | NA | 501 | MIO
D15 | PS_MIO33_501 | NA | 501 | MIO
F12 | PS_MIO35_501 | NA | 501 | MIO |  | D | DDR |  | B4 | PS_DDR_DRST_B_502 | NA | 502 | DDR
E13 | PS_MIO38_501 | NA | 501 | MIO |  |  |  |  | C3 | PS_DDR_DQ0_502 | NA | 502 | DDR
D14 | PS_MIO40_501 | NA | 501 | MIO |  |  |  |  | B3 | PS_DDR_DQ1_502 | NA | 502 | DDR
E12 | PS_MIO42_501 | NA | 501 | MIO |  |  |  |  | A2 | PS_DDR_DQ2_502 | NA | 502 | DDR
F13 | PS_MIO44_501 | NA | 501 | MIO |  |  |  |  | A4 | PS_DDR_DQ3_502 | NA | 502 | DDR
D16 | PS_MIO46_501 | NA | 501 | MIO |  |  |  |  | A1 | PS_DDR_DM0_502 | NA | 502 | DDR
B12 | PS_MIO48_501 | NA | 501 | MIO |  |  |  |  | C2 | PS_DDR_DQS_P0_502 | NA | 502 | DDR
B13 | PS_MIO50_501 | NA | 501 | MIO |  |  |  |  | B2 | PS_DDR_DQS_N0_502 | NA | 502 | DDR
C10 | PS_MIO52_501 | NA | 501 | MIO |  |  |  |  | D3 | PS_DDR_DQ4_502 | NA | 502 | DDR
B10 | PS_SRST_B_501 | NA | 501 | MIO |  |  |  |  | D1 | PS_DDR_DQ5_502 | NA | 502 | DDR
C5 | PS_MIO14_500 | NA | 500 | MIO |  |  |  |  | C1 | PS_DDR_DQ6_502 | NA | 502 | DDR
A19 | PS_MIO16_501 | NA | 501 | MIO |  |  |  |  | E1 | PS_DDR_DQ7_502 | NA | 502 | DDR
B18 | PS_MIO18_501 | NA | 501 | MIO |  |  |  |  | E2 | PS_DDR_DQ8_502 | NA | 502 | DDR
A17 | PS_MIO20_501 | NA | 501 | MIO |  |  |  |  | E3 | PS_DDR_DQ9_502 | NA | 502 | DDR
B17 | PS_MIO22_501 | NA | 501 | MIO |  |  |  |  | G3 | PS_DDR_DQ10_502 | NA | 502 | DDR
A16 | PS_MIO24_501 | NA | 501 | MIO |  |  |  |  | H3 | PS_DDR_DQ11_502 | NA | 502 | DDR
A15 | PS_MIO26_501 | NA | 501 | MIO |  |  |  |  | F1 | PS_DDR_DM1_502 | NA | 502 | DDR
C16 | PS_MIO28_501 | NA | 501 | MIO |  |  |  |  | G2 | PS_DDR_DQS_P1_502 | NA | 502 | DDR
C15 | PS_MIO30_501 | NA | 501 | MIO |  |  |  |  | F2 | PS_DDR_DQS_N1_502 | NA | 502 | DDR
A14 | PS_MIO32_501 | NA | 501 | MIO |  |  |  |  | J3 | PS_DDR_DQ12_502 | NA | 502 | DDR
A12 | PS_MIO34_501 | NA | 501 | MIO |  |  |  |  | H2 | PS_DDR_DQ13_502 | NA | 502 | DDR
A11 | PS_MIO36_501 | NA | 501 | MIO |  |  |  |  | H1 | PS_DDR_DQ14_502 | NA | 502 | DDR
A10 | PS_MIO37_501 | NA | 501 | MIO |  |  |  |  | J1 | PS_DDR_DQ15_502 | NA | 502 | DDR
C18 | PS_MIO39_501 | NA | 501 | MIO |  |  |  |  | F4 | PS_DDR_A14_502 | NA | 502 | DDR
C17 | PS_MIO41_501 | NA | 501 | MIO |  |  |  |  | D4 | PS_DDR_A13_502 | NA | 502 | DDR
A9 | PS_MIO43_501 | NA | 501 | MIO |  |  |  |  | E4 | PS_DDR_A12_502 | NA | 502 | DDR
B15 | PS_MIO45_501 | NA | 501 | MIO |  |  |  |  | G4 | PS_DDR_A11_502 | NA | 502 | DDR
B14 | PS_MIO47_501 | NA | 501 | MIO |  |  |  |  | F5 | PS_DDR_A10_502 | NA | 502 | DDR
C12 | PS_MIO49_501 | NA | 501 | MIO |  |  |  |  | J4 | PS_DDR_A9_502 | NA | 502 | DDR
B9 | PS_MIO51_501 | NA | 501 | MIO |  |  |  |  | K1 | PS_DDR_A8_502 | NA | 502 | DDR
C11 | PS_MIO53_501 | NA | 501 | MIO |  |  |  |  | K4 | PS_DDR_A7_502 | NA | 502 | DDR
E8 | PS_MIO13_500 | NA | 500 | MIO |  |  |  |  | L4 | PS_DDR_A6_502 | NA | 502 | DDR
D9 | PS_MIO12_500 | NA | 500 | MIO |  |  |  |  | L1 | PS_DDR_A5_502 | NA | 502 | DDR
C6 | PS_MIO11_500 | NA | 500 | MIO |  |  |  |  | M4 | PS_DDR_A4_502 | NA | 502 | DDR
E9 | PS_MIO10_500 | NA | 500 | MIO |  |  |  |  | K3 | PS_DDR_A3_502 | NA | 502 | DDR
B5 | PS_MIO9_500 | NA | 500 | MIO |  |  |  |  | G5 | PS_DDR_VRN_502 | NA | 502 | DDR
D5 | PS_MIO8_500 | NA | 500 | MIO |  |  |  |  | H5 | PS_DDR_VRP_502 | NA | 502 | DDR
D8 | PS_MIO7_500 | NA | 500 | MIO |  |  |  |  | L2 | PS_DDR_CKP_502 | NA | 502 | DDR
A5 | PS_MIO6_500 | NA | 500 | MIO |  |  |  |  | M2 | PS_DDR_CKN_502 | NA | 502 | DDR
A6 | PS_MIO5_500 | NA | 500 | MIO |  |  |  |  | M3 | PS_DDR_A2_502 | NA | 502 | DDR
B7 | PS_MIO4_500 | NA | 500 | MIO |  |  |  |  | K2 | PS_DDR_A1_502 | NA | 502 | DDR
D6 | PS_MIO3_500 | NA | 500 | MIO |  |  |  |  | N2 | PS_DDR_A0_502 | NA | 502 | DDR
B8 | PS_MIO2_500 | NA | 500 | MIO |  |  |  |  | J5 | PS_DDR_BA2_502 | NA | 502 | DDR
A7 | PS_MIO1_500 | NA | 500 | MIO |  |  |  |  | R4 | PS_DDR_BA1_502 | NA | 502 | DDR
E6 | PS_MIO0_500 | NA | 500 | MIO |  |  |  |  | L5 | PS_DDR_BA0_502 | NA | 502 | DDR
B4 | PS_DDR_DRST_B_502 | NA | 502 | DDR |  |  |  |  | N5 | PS_DDR_ODT_502 | NA | 502 | DDR
C3 | PS_DDR_DQ0_502 | NA | 502 | DDR |  |  |  |  | N1 | PS_DDR_CS_B_502 | NA | 502 | DDR
B3 | PS_DDR_DQ1_502 | NA | 502 | DDR |  |  |  |  | N3 | PS_DDR_CKE_502 | NA | 502 | DDR
A2 | PS_DDR_DQ2_502 | NA | 502 | DDR |  |  |  |  | M5 | PS_DDR_WE_B_502 | NA | 502 | DDR
A4 | PS_DDR_DQ3_502 | NA | 502 | DDR |  |  |  |  | P5 | PS_DDR_CAS_B_502 | NA | 502 | DDR
A1 | PS_DDR_DM0_502 | NA | 502 | DDR |  |  |  |  | P4 | PS_DDR_RAS_B_502 | NA | 502 | DDR
C2 | PS_DDR_DQS_P0_502 | NA | 502 | DDR |  |  |  |  | P1 | PS_DDR_DQ16_502 | NA | 502 | DDR
B2 | PS_DDR_DQS_N0_502 | NA | 502 | DDR |  |  |  |  | P3 | PS_DDR_DQ17_502 | NA | 502 | DDR
D3 | PS_DDR_DQ4_502 | NA | 502 | DDR |  |  |  |  | R3 | PS_DDR_DQ18_502 | NA | 502 | DDR
D1 | PS_DDR_DQ5_502 | NA | 502 | DDR |  |  |  |  | R1 | PS_DDR_DQ19_502 | NA | 502 | DDR
C1 | PS_DDR_DQ6_502 | NA | 502 | DDR |  |  |  |  | T1 | PS_DDR_DM2_502 | NA | 502 | DDR
E1 | PS_DDR_DQ7_502 | NA | 502 | DDR |  |  |  |  | R2 | PS_DDR_DQS_P2_502 | NA | 502 | DDR
E2 | PS_DDR_DQ8_502 | NA | 502 | DDR |  |  |  |  | T2 | PS_DDR_DQS_N2_502 | NA | 502 | DDR
E3 | PS_DDR_DQ9_502 | NA | 502 | DDR |  |  |  |  | T4 | PS_DDR_DQ20_502 | NA | 502 | DDR
G3 | PS_DDR_DQ10_502 | NA | 502 | DDR |  |  |  |  | U4 | PS_DDR_DQ21_502 | NA | 502 | DDR
H3 | PS_DDR_DQ11_502 | NA | 502 | DDR |  |  |  |  | U2 | PS_DDR_DQ22_502 | NA | 502 | DDR
F1 | PS_DDR_DM1_502 | NA | 502 | DDR |  |  |  |  | U3 | PS_DDR_DQ23_502 | NA | 502 | DDR
G2 | PS_DDR_DQS_P1_502 | NA | 502 | DDR |  |  |  |  | V1 | PS_DDR_DQ24_502 | NA | 502 | DDR
F2 | PS_DDR_DQS_N1_502 | NA | 502 | DDR |  |  |  |  | Y3 | PS_DDR_DQ25_502 | NA | 502 | DDR
J3 | PS_DDR_DQ12_502 | NA | 502 | DDR |  |  |  |  | W1 | PS_DDR_DQ26_502 | NA | 502 | DDR
H2 | PS_DDR_DQ13_502 | NA | 502 | DDR |  |  |  |  | Y4 | PS_DDR_DQ27_502 | NA | 502 | DDR
H1 | PS_DDR_DQ14_502 | NA | 502 | DDR |  |  |  |  | Y1 | PS_DDR_DM3_502 | NA | 502 | DDR
J1 | PS_DDR_DQ15_502 | NA | 502 | DDR |  |  |  |  | V2 | PS_DDR_DQ30_502 | NA | 502 | DDR
F4 | PS_DDR_A14_502 | NA | 502 | DDR |  |  |  |  | Y2 | PS_DDR_DQ28_502 | NA | 502 | DDR
D4 | PS_DDR_A13_502 | NA | 502 | DDR |  |  |  |  | W4 | PS_DDR_DQS_N3_502 | NA | 502 | DDR
E4 | PS_DDR_A12_502 | NA | 502 | DDR |  |  |  |  | V3 | PS_DDR_DQ31_502 | NA | 502 | DDR
G4 | PS_DDR_A11_502 | NA | 502 | DDR |  |  |  |  | W3 | PS_DDR_DQ29_502 | NA | 502 | DDR
F5 | PS_DDR_A10_502 | NA | 502 | DDR |  |  |  |  | W5 | PS_DDR_DQS_P3_502 | NA | 502 | DDR
J4 | PS_DDR_A9_502 | NA | 502 | DDR |  |  |  |  | H6 | PS_DDR_VREF0_502 | NA | 502 | DDR
K1 | PS_DDR_A8_502 | NA | 502 | DDR |  |  |  |  | P6 | PS_DDR_VREF1_502 | NA | 502 | DDR
K4 | PS_DDR_A7_502 | NA | 502 | DDR
L4 | PS_DDR_A6_502 | NA | 502 | DDR |  | E | IO L0-34 |  | R19 | IO_0_34 | NA | 34 | HR
L1 | PS_DDR_A5_502 | NA | 502 | DDR |  |  |  |  | T11 | IO_L1P_T0_34 | 0 | 34 | HR
M4 | PS_DDR_A4_502 | NA | 502 | DDR |  |  |  |  | T10 | IO_L1N_T0_34 | 0 | 34 | HR
K3 | PS_DDR_A3_502 | NA | 502 | DDR |  |  |  |  | T12 | IO_L2P_T0_34 | 0 | 34 | HR
G5 | PS_DDR_VRN_502 | NA | 502 | DDR |  |  |  |  | U12 | IO_L2N_T0_34 | 0 | 34 | HR
H5 | PS_DDR_VRP_502 | NA | 502 | DDR |  |  |  |  | U13 | IO_L3P_T0_DQS_PUDC_B_34 | 0 | 34 | HR
L2 | PS_DDR_CKP_502 | NA | 502 | DDR |  |  |  |  | V13 | IO_L3N_T0_DQS_34 | 0 | 34 | HR
M2 | PS_DDR_CKN_502 | NA | 502 | DDR |  |  |  |  | V12 | IO_L4P_T0_34 | 0 | 34 | HR
M3 | PS_DDR_A2_502 | NA | 502 | DDR |  |  |  |  | W13 | IO_L4N_T0_34 | 0 | 34 | HR
K2 | PS_DDR_A1_502 | NA | 502 | DDR |  |  |  |  | T14 | IO_L5P_T0_34 | 0 | 34 | HR
N2 | PS_DDR_A0_502 | NA | 502 | DDR |  |  |  |  | T15 | IO_L5N_T0_34 | 0 | 34 | HR
J5 | PS_DDR_BA2_502 | NA | 502 | DDR |  |  |  |  | P14 | IO_L6P_T0_34 | 0 | 34 | HR
R4 | PS_DDR_BA1_502 | NA | 502 | DDR |  |  |  |  | R14 | IO_L6N_T0_VREF_34 | 0 | 34 | HR
L5 | PS_DDR_BA0_502 | NA | 502 | DDR |  |  |  |  | Y16 | IO_L7P_T1_34 | 1 | 34 | HR
N5 | PS_DDR_ODT_502 | NA | 502 | DDR |  |  |  |  | Y17 | IO_L7N_T1_34 | 1 | 34 | HR
N1 | PS_DDR_CS_B_502 | NA | 502 | DDR |  |  |  |  | W14 | IO_L8P_T1_34 | 1 | 34 | HR
N3 | PS_DDR_CKE_502 | NA | 502 | DDR |  |  |  |  | Y14 | IO_L8N_T1_34 | 1 | 34 | HR
M5 | PS_DDR_WE_B_502 | NA | 502 | DDR |  |  |  |  | T16 | IO_L9P_T1_DQS_34 | 1 | 34 | HR
P5 | PS_DDR_CAS_B_502 | NA | 502 | DDR |  |  |  |  | U17 | IO_L9N_T1_DQS_34 | 1 | 34 | HR
P4 | PS_DDR_RAS_B_502 | NA | 502 | DDR |  |  |  |  | V15 | IO_L10P_T1_34 | 1 | 34 | HR
P1 | PS_DDR_DQ16_502 | NA | 502 | DDR |  |  |  |  | W15 | IO_L10N_T1_34 | 1 | 34 | HR
P3 | PS_DDR_DQ17_502 | NA | 502 | DDR |  |  |  |  | U14 | IO_L11P_T1_SRCC_34 | 1 | 34 | HR
R3 | PS_DDR_DQ18_502 | NA | 502 | DDR |  |  |  |  | U15 | IO_L11N_T1_SRCC_34 | 1 | 34 | HR
R1 | PS_DDR_DQ19_502 | NA | 502 | DDR |  |  |  |  | U18 | IO_L12P_T1_MRCC_34 | 1 | 34 | HR
T1 | PS_DDR_DM2_502 | NA | 502 | DDR |  |  |  |  | U19 | IO_L12N_T1_MRCC_34 | 1 | 34 | HR
R2 | PS_DDR_DQS_P2_502 | NA | 502 | DDR |  |  |  |  | N18 | IO_L13P_T2_MRCC_34 | 2 | 34 | HR
T2 | PS_DDR_DQS_N2_502 | NA | 502 | DDR |  |  |  |  | P19 | IO_L13N_T2_MRCC_34 | 2 | 34 | HR
T4 | PS_DDR_DQ20_502 | NA | 502 | DDR |  |  |  |  | N20 | IO_L14P_T2_SRCC_34 | 2 | 34 | HR
U4 | PS_DDR_DQ21_502 | NA | 502 | DDR |  |  |  |  | P20 | IO_L14N_T2_SRCC_34 | 2 | 34 | HR
U2 | PS_DDR_DQ22_502 | NA | 502 | DDR |  |  |  |  | T20 | IO_L15P_T2_DQS_34 | 2 | 34 | HR
U3 | PS_DDR_DQ23_502 | NA | 502 | DDR |  |  |  |  | U20 | IO_L15N_T2_DQS_34 | 2 | 34 | HR
V1 | PS_DDR_DQ24_502 | NA | 502 | DDR |  |  |  |  | V20 | IO_L16P_T2_34 | 2 | 34 | HR
Y3 | PS_DDR_DQ25_502 | NA | 502 | DDR |  |  |  |  | W20 | IO_L16N_T2_34 | 2 | 34 | HR
W1 | PS_DDR_DQ26_502 | NA | 502 | DDR |  |  |  |  | Y18 | IO_L17P_T2_34 | 2 | 34 | HR
Y4 | PS_DDR_DQ27_502 | NA | 502 | DDR |  |  |  |  | Y19 | IO_L17N_T2_34 | 2 | 34 | HR
Y1 | PS_DDR_DM3_502 | NA | 502 | DDR |  |  |  |  | V16 | IO_L18P_T2_34 | 2 | 34 | HR
V2 | PS_DDR_DQ30_502 | NA | 502 | DDR |  |  |  |  | W16 | IO_L18N_T2_34 | 2 | 34 | HR
Y2 | PS_DDR_DQ28_502 | NA | 502 | DDR |  |  |  |  | R16 | IO_L19P_T3_34 | 3 | 34 | HR
W4 | PS_DDR_DQS_N3_502 | NA | 502 | DDR |  |  |  |  | R17 | IO_L19N_T3_VREF_34 | 3 | 34 | HR
V3 | PS_DDR_DQ31_502 | NA | 502 | DDR |  |  |  |  | T17 | IO_L20P_T3_34 | 3 | 34 | HR
W3 | PS_DDR_DQ29_502 | NA | 502 | DDR |  |  |  |  | R18 | IO_L20N_T3_34 | 3 | 34 | HR
W5 | PS_DDR_DQS_P3_502 | NA | 502 | DDR |  |  |  |  | V17 | IO_L21P_T3_DQS_34 | 3 | 34 | HR
A8 | GND | NA | NA | NA |  |  |  |  | V18 | IO_L21N_T3_DQS_34 | 3 | 34 | HR
A18 | GND | NA | NA | NA |  |  |  |  | W18 | IO_L22P_T3_34 | 3 | 34 | HR
B1 | GND | NA | NA | NA |  |  |  |  | W19 | IO_L22N_T3_34 | 3 | 34 | HR
B11 | GND | NA | NA | NA |  |  |  |  | N17 | IO_L23P_T3_34 | 3 | 34 | HR
C4 | GND | NA | NA | NA |  |  |  |  | P18 | IO_L23N_T3_34 | 3 | 34 | HR
C14 | GND | NA | NA | NA |  |  |  |  | P15 | IO_L24P_T3_34 | 3 | 34 | HR
K11 | GND | NA | NA | NA |  |  |  |  | P16 | IO_L24N_T3_34 | 3 | 34 | HR
D17 | GND | NA | NA | NA |  |  |  |  | T19 | IO_25_34 | NA | 34 | HR
E10 | GND | NA | NA | NA |  |  |  |  | G14 | IO_0_35 | NA | 35 | HR
E20 | GND | NA | NA | NA |  |  |  |  | C20 | IO_L1P_T0_AD0P_35 | 0 | 35 | HR
F3 | GND | NA | NA | NA |  |  |  |  | B20 | IO_L1N_T0_AD0N_35 | 0 | 35 | HR
F7 | GND | NA | NA | NA |  |  |  |  | B19 | IO_L2P_T0_AD8P_35 | 0 | 35 | HR
G10 | GND | NA | NA | NA |  |  |  |  | A20 | IO_L2N_T0_AD8N_35 | 0 | 35 | HR
G12 | GND | NA | NA | NA |  |  |  |  | E17 | IO_L3P_T0_DQS_AD1P_35 | 0 | 35 | HR
G16 | GND | NA | NA | NA |  |  |  |  | D18 | IO_L3N_T0_DQS_AD1N_35 | 0 | 35 | HR
H7 | GND | NA | NA | NA |  |  |  |  | D19 | IO_L4P_T0_35 | 0 | 35 | HR
H9 | GND | NA | NA | NA |  |  |  |  | D20 | IO_L4N_T0_35 | 0 | 35 | HR
H11 | GND | NA | NA | NA |  |  |  |  | E18 | IO_L5P_T0_AD9P_35 | 0 | 35 | HR
H13 | GND | NA | NA | NA |  |  |  |  | E19 | IO_L5N_T0_AD9N_35 | 0 | 35 | HR
H19 | GND | NA | NA | NA |  |  |  |  | F16 | IO_L6P_T0_35 | 0 | 35 | HR
J2 | GND | NA | NA | NA |  |  |  |  | F17 | IO_L6N_T0_VREF_35 | 0 | 35 | HR
J8 | GND | NA | NA | NA |  |  |  |  | M19 | IO_L7P_T1_AD2P_35 | 1 | 35 | HR
J12 | GND | NA | NA | NA |  |  |  |  | M20 | IO_L7N_T1_AD2N_35 | 1 | 35 | HR
K5 | GND | NA | NA | NA |  |  |  |  | M17 | IO_L8P_T1_AD10P_35 | 1 | 35 | HR
K7 | GND | NA | NA | NA |  |  |  |  | M18 | IO_L8N_T1_AD10N_35 | 1 | 35 | HR
C9 | GND | NA | NA | NA |  |  |  |  | L19 | IO_L9P_T1_DQS_AD3P_35 | 1 | 35 | HR
K13 | GND | NA | NA | NA |  |  |  |  | L20 | IO_L9N_T1_DQS_AD3N_35 | 1 | 35 | HR
K15 | GND | NA | NA | NA |  |  |  |  | K19 | IO_L10P_T1_AD11P_35 | 1 | 35 | HR
L8 | GND | NA | NA | NA |  |  |  |  | J19 | IO_L10N_T1_AD11N_35 | 1 | 35 | HR
L12 | GND | NA | NA | NA |  |  |  |  | L16 | IO_L11P_T1_SRCC_35 | 1 | 35 | HR
L18 | GND | NA | NA | NA |  |  |  |  | L17 | IO_L11N_T1_SRCC_35 | 1 | 35 | HR
M1 | GND | NA | NA | NA |  |  |  |  | K17 | IO_L12P_T1_MRCC_35 | 1 | 35 | HR
M7 | GND | NA | NA | NA |  |  |  |  | K18 | IO_L12N_T1_MRCC_35 | 1 | 35 | HR
M11 | GND | NA | NA | NA |  |  |  |  | H16 | IO_L13P_T2_MRCC_35 | 2 | 35 | HR
M13 | GND | NA | NA | NA |  |  |  |  | H17 | IO_L13N_T2_MRCC_35 | 2 | 35 | HR
N4 | GND | NA | NA | NA |  |  |  |  | J18 | IO_L14P_T2_AD4P_SRCC_35 | 2 | 35 | HR
N8 | GND | NA | NA | NA |  |  |  |  | H18 | IO_L14N_T2_AD4N_SRCC_35 | 2 | 35 | HR
N10 | GND | NA | NA | NA |  |  |  |  | F19 | IO_L15P_T2_DQS_AD12P_35 | 2 | 35 | HR
N12 | GND | NA | NA | NA |  |  |  |  | F20 | IO_L15N_T2_DQS_AD12N_35 | 2 | 35 | HR
N14 | GND | NA | NA | NA |  |  |  |  | G17 | IO_L16P_T2_35 | 2 | 35 | HR
P7 | GND | NA | NA | NA |  |  |  |  | G18 | IO_L16N_T2_35 | 2 | 35 | HR
P9 | GND | NA | NA | NA |  |  |  |  | J20 | IO_L17P_T2_AD5P_35 | 2 | 35 | HR
P11 | GND | NA | NA | NA |  |  |  |  | H20 | IO_L17N_T2_AD5N_35 | 2 | 35 | HR
P13 | GND | NA | NA | NA |  |  |  |  | G19 | IO_L18P_T2_AD13P_35 | 2 | 35 | HR
P17 | GND | NA | NA | NA |  |  |  |  | G20 | IO_L18N_T2_AD13N_35 | 2 | 35 | HR
R8 | GND | NA | NA | NA |  |  |  |  | H15 | IO_L19P_T3_35 | 3 | 35 | HR
R12 | GND | NA | NA | NA |  |  |  |  | G15 | IO_L19N_T3_VREF_35 | 3 | 35 | HR
R20 | GND | NA | NA | NA |  |  |  |  | K14 | IO_L20P_T3_AD6P_35 | 3 | 35 | HR
T3 | GND | NA | NA | NA |  |  |  |  | J14 | IO_L20N_T3_AD6N_35 | 3 | 35 | HR
T7 | GND | NA | NA | NA |  |  |  |  | N15 | IO_L21P_T3_DQS_AD14P_35 | 3 | 35 | HR
T13 | GND | NA | NA | NA |  |  |  |  | N16 | IO_L21N_T3_DQS_AD14N_35 | 3 | 35 | HR
U6 | GND | NA | NA | NA |  |  |  |  | L14 | IO_L22P_T3_AD7P_35 | 3 | 35 | HR
U16 | GND | NA | NA | NA |  |  |  |  | L15 | IO_L22N_T3_AD7N_35 | 3 | 35 | HR
V9 | GND | NA | NA | NA |  |  |  |  | M14 | IO_L23P_T3_35 | 3 | 35 | HR
V19 | GND | NA | NA | NA |  |  |  |  | M15 | IO_L23N_T3_35 | 3 | 35 | HR
W2 | GND | NA | NA | NA |  |  |  |  | K16 | IO_L24P_T3_AD15P_35 | 3 | 35 | HR
W12 | GND | NA | NA | NA |  |  |  |  | J16 | IO_L24N_T3_AD15N_35 | 3 | 35 | HR
Y5 | GND | NA | NA | NA |  |  |  |  | J15 | IO_25_35 | NA | 35 | HR
Y15 | GND | NA | NA | NA
G13 | VCCINT | NA | NA | NA
H12 | VCCINT | NA | NA | NA |  |  | F | MIO | E7 | PS_CLK_500 | NA | 500 | MIO
J13 | VCCINT | NA | NA | NA |  |  |  |  | E11 | PS_MIO_VREF_501 | NA | 501 | MIO
K12 | VCCINT | NA | NA | NA |  |  |  |  | C7 | PS_POR_B_500 | NA | 500 | MIO
L13 | VCCINT | NA | NA | NA |  |  |  |  | C8 | PS_MIO15_500 | NA | 500 | MIO
M12 | VCCINT | NA | NA | NA |  |  |  |  | E14 | PS_MIO17_501 | NA | 501 | MIO
N13 | VCCINT | NA | NA | NA |  |  |  |  | D10 | PS_MIO19_501 | NA | 501 | MIO
P12 | VCCINT | NA | NA | NA |  |  |  |  | F14 | PS_MIO21_501 | NA | 501 | MIO
R13 | VCCINT | NA | NA | NA |  |  |  |  | D11 | PS_MIO23_501 | NA | 501 | MIO
J11 | VCCAUX | NA | NA | NA |  |  |  |  | F15 | PS_MIO25_501 | NA | 501 | MIO
L11 | VCCAUX | NA | NA | NA |  |  |  |  | D13 | PS_MIO27_501 | NA | 501 | MIO
N9 | VCCAUX | NA | NA | NA |  |  |  |  | C13 | PS_MIO29_501 | NA | 501 | MIO
P10 | VCCAUX | NA | NA | NA |  |  |  |  | E16 | PS_MIO31_501 | NA | 501 | MIO
R9 | VCCAUX | NA | NA | NA |  |  |  |  | D15 | PS_MIO33_501 | NA | 501 | MIO
N11 | VCCAUX | NA | NA | NA |  |  |  |  | F12 | PS_MIO35_501 | NA | 501 | MIO
K6 | VCCO_0 | NA | 0 | NA |  |  |  |  | E13 | PS_MIO38_501 | NA | 501 | MIO
T8 | VCCO_13 | NA | 13 | NA |  |  |  |  | D14 | PS_MIO40_501 | NA | 501 | MIO
U11 | VCCO_13 | NA | 13 | NA |  |  |  |  | E12 | PS_MIO42_501 | NA | 501 | MIO
W7 | VCCO_13 | NA | 13 | NA |  |  |  |  | F13 | PS_MIO44_501 | NA | 501 | MIO
Y10 | VCCO_13 | NA | 13 | NA |  |  |  |  | D16 | PS_MIO46_501 | NA | 501 | MIO
N19 | VCCO_34 | NA | 34 | NA |  |  |  |  | B12 | PS_MIO48_501 | NA | 501 | MIO
R15 | VCCO_34 | NA | 34 | NA |  |  |  |  | B13 | PS_MIO50_501 | NA | 501 | MIO
T18 | VCCO_34 | NA | 34 | NA |  |  |  |  | C10 | PS_MIO52_501 | NA | 501 | MIO
V14 | VCCO_34 | NA | 34 | NA |  |  |  |  | B10 | PS_SRST_B_501 | NA | 501 | MIO
W17 | VCCO_34 | NA | 34 | NA |  |  |  |  | C5 | PS_MIO14_500 | NA | 500 | MIO
Y20 | VCCO_34 | NA | 34 | NA |  |  |  |  | A19 | PS_MIO16_501 | NA | 501 | MIO
C19 | VCCO_35 | NA | 35 | NA |  |  |  |  | B18 | PS_MIO18_501 | NA | 501 | MIO
F18 | VCCO_35 | NA | 35 | NA |  |  |  |  | A17 | PS_MIO20_501 | NA | 501 | MIO
H14 | VCCO_35 | NA | 35 | NA |  |  |  |  | B17 | PS_MIO22_501 | NA | 501 | MIO
J17 | VCCO_35 | NA | 35 | NA |  |  |  |  | A16 | PS_MIO24_501 | NA | 501 | MIO
K20 | VCCO_35 | NA | 35 | NA |  |  |  |  | A15 | PS_MIO26_501 | NA | 501 | MIO
M16 | VCCO_35 | NA | 35 | NA |  |  |  |  | C16 | PS_MIO28_501 | NA | 501 | MIO
G11 | VCCBRAM | NA | NA | NA |  |  |  |  | C15 | PS_MIO30_501 | NA | 501 | MIO
H10 | VCCBRAM | NA | NA | NA |  |  |  |  | A14 | PS_MIO32_501 | NA | 501 | MIO
A3 | VCCO_DDR_502 | NA | 502 | NA |  |  |  |  | A12 | PS_MIO34_501 | NA | 501 | MIO
D2 | VCCO_DDR_502 | NA | 502 | NA |  |  |  |  | A11 | PS_MIO36_501 | NA | 501 | MIO
E5 | VCCO_DDR_502 | NA | 502 | NA |  |  |  |  | A10 | PS_MIO37_501 | NA | 501 | MIO
G1 | VCCO_DDR_502 | NA | 502 | NA |  |  |  |  | C18 | PS_MIO39_501 | NA | 501 | MIO
H4 | VCCO_DDR_502 | NA | 502 | NA |  |  |  |  | C17 | PS_MIO41_501 | NA | 501 | MIO
L3 | VCCO_DDR_502 | NA | 502 | NA |  |  |  |  | A9 | PS_MIO43_501 | NA | 501 | MIO
P2 | VCCO_DDR_502 | NA | 502 | NA |  |  |  |  | B15 | PS_MIO45_501 | NA | 501 | MIO
R5 | VCCO_DDR_502 | NA | 502 | NA |  |  |  |  | B14 | PS_MIO47_501 | NA | 501 | MIO
U1 | VCCO_DDR_502 | NA | 502 | NA |  |  |  |  | C12 | PS_MIO49_501 | NA | 501 | MIO
V4 | VCCO_DDR_502 | NA | 502 | NA |  |  |  |  | B9 | PS_MIO51_501 | NA | 501 | MIO
G8 | VCCPLL | NA | NA | NA |  |  |  |  | C11 | PS_MIO53_501 | NA | 501 | MIO
G9 | VCCPAUX | NA | NA | NA |  |  |  |  | E8 | PS_MIO13_500 | NA | 500 | MIO
F8 | VCCPAUX | NA | NA | NA |  |  |  |  | D9 | PS_MIO12_500 | NA | 500 | MIO
H8 | VCCPAUX | NA | NA | NA |  |  |  |  | C6 | PS_MIO11_500 | NA | 500 | MIO
K8 | VCCPAUX | NA | NA | NA |  |  |  |  | E9 | PS_MIO10_500 | NA | 500 | MIO
M8 | VCCPAUX | NA | NA | NA |  |  |  |  | B5 | PS_MIO9_500 | NA | 500 | MIO
G7 | VCCPINT | NA | NA | NA |  |  |  |  | D5 | PS_MIO8_500 | NA | 500 | MIO
J7 | VCCPINT | NA | NA | NA |  |  |  |  | D8 | PS_MIO7_500 | NA | 500 | MIO
L7 | VCCPINT | NA | NA | NA |  |  |  |  | A5 | PS_MIO6_500 | NA | 500 | MIO
N7 | VCCPINT | NA | NA | NA |  |  |  |  | A6 | PS_MIO5_500 | NA | 500 | MIO
P8 | VCCPINT | NA | NA | NA |  |  |  |  | B7 | PS_MIO4_500 | NA | 500 | MIO
R7 | VCCPINT | NA | NA | NA |  |  |  |  | D6 | PS_MIO3_500 | NA | 500 | MIO
B6 | VCCO_MIO0_500 | NA | 500 | NA |  |  |  |  | B8 | PS_MIO2_500 | NA | 500 | MIO
D7 | VCCO_MIO0_500 | NA | 500 | NA |  |  |  |  | A7 | PS_MIO1_500 | NA | 500 | MIO
A13 | VCCO_MIO1_501 | NA | 501 | NA |  |  |  |  | E6 | PS_MIO0_500 | NA | 500 | MIO
B16 | VCCO_MIO1_501 | NA | 501 | NA
D12 | VCCO_MIO1_501 | NA | 501 | NA
E15 | VCCO_MIO1_501 | NA | 501 | NA |  |  | G | NC | V5 | NC | NA | NOPAD/UNCONNECTED | NA
H6 | PS_DDR_VREF0_502 | NA | 502 | DDR |  |  |  |  | U7 | NC | NA | NOPAD/UNCONNECTED | NA
P6 | PS_DDR_VREF1_502 | NA | 502 | DDR |  |  |  |  | V7 | NC | NA | NOPAD/UNCONNECTED | NA
[9 empty] | T9 | NC | NA | NOPAD/UNCONNECTED | NA
[9 empty] | U10 | NC | NA | NOPAD/UNCONNECTED | NA
[9 empty] | Y7 | NC | NA | NOPAD/UNCONNECTED | NA
[9 empty] | Y6 | NC | NA | NOPAD/UNCONNECTED | NA
[9 empty] | Y9 | NC | NA | NOPAD/UNCONNECTED | NA
[9 empty] | Y8 | NC | NA | NOPAD/UNCONNECTED | NA
[9 empty] | V8 | NC | NA | NOPAD/UNCONNECTED | NA
[9 empty] | W8 | NC | NA | NOPAD/UNCONNECTED | NA
[9 empty] | W10 | NC | NA | NOPAD/UNCONNECTED | NA
[9 empty] | W9 | NC | NA | NOPAD/UNCONNECTED | NA
[9 empty] | U9 | NC | NA | NOPAD/UNCONNECTED | NA
[9 empty] | U8 | NC | NA | NOPAD/UNCONNECTED | NA
[9 empty] | W11 | NC | NA | NOPAD/UNCONNECTED | NA
[9 empty] | Y11 | NC | NA | NOPAD/UNCONNECTED | NA
[9 empty] | T5 | NC | NA | NOPAD/UNCONNECTED | NA
[9 empty] | U5 | NC | NA | NOPAD/UNCONNECTED | NA
[9 empty] | Y12 | NC | NA | NOPAD/UNCONNECTED | NA
[9 empty] | Y13 | NC | NA | NOPAD/UNCONNECTED | NA
[9 empty] | V11 | NC | NA | NOPAD/UNCONNECTED | NA
[9 empty] | V10 | NC | NA | NOPAD/UNCONNECTED | NA
[9 empty] | V6 | NC | NA | NOPAD/UNCONNECTED | NA
[9 empty] | W6 | NC | NA | NOPAD/UNCONNECTED | NA